## lan_control
Comment | Description | Designator | Footprint | LibRef | Quantity
左肩键 | 90度按键 | ALEFT | FWAL | SW-PB | 1
右肩键 | 90度按键 | ARIGHT | FWAL | SW-PB | 1
DC4.2V | Connector | BATTERY | SIP2 | CON2 | 1
CON3 | 排针 | BOOT, SW1 | SIP3 | CON3 | 2
Bell | Electrical Bell | BUZZER | 蜂鸣器BUZZER-D12 | Bell | 1
100NF | 0603贴片电容 | C1, C2, C3, C4, C7, C8, C9, C10, C11, C12, C13, C14, C15, C16 | C_0603 | CAP | 14
22PF | 0603贴片电容 | C5, C6 | C_0603 | CAP | 2
10uF | 3216贴片钽电容 | CC1, CC2 | C_1206 | CAPACITOR POL | 2
IN4007 | Diode | D1 | SOD-123 | DIODE | 1
R_LED | 红色LED | LED1 | LED0603 | LED | 1
B_LED | 蓝色LED | LED2 | LED0603 | LED | 1
左键 | 180度按键 | LEFT | KEYSW-6X6 | SW | 1
NRF24L01 | 2.4G模块 | NRF24L01 | 24L01 | HEADER 4X2 | 1
OLED | 四针IIC协议OLED屏幕（GND开头） | OLED | SIP4 | CON4 | 1
2TY | PNP三极管 | Q1 | SOT23-213 | PNP | 1
1K | 0603贴片电阻 | R1, R2 | R0603 | Res2 | 2
10K | 0603贴片电阻 | R3, R14, R15, R16, R17, R18, R19, R20, R21 | R0603 | Res2 | 9
RESET键 | 180度按键 | RESET | KEYSW-6X6 | SW | 1
右键 | 180度按键 | RIGHT | KEYSW-6X6 | SW | 1
MSS22D18 | 开关 | S1 | MSS22D18 | SW2X3 | 1
ST-LINK | 排针 | ST-LINK | SIP4 | CON4 | 1
CON4 | 排针 | SW2, SW3 | SIP4 | CON4 | 2
STM32F103C8T6_LQFP48 | STM32F103C8T6_LQFP48 | U1 | LQFP48_STM32 | STM32_LQFP48 | 1
XC6206 | 稳压LDO | U2 | SOT23-PIN132 | LM317 | 1
UART | 排针 | UART | SIP4 | CON4 | 1
8MHZ | 8MHZ贴片晶振 | Y1 | Y3213 | Y | 1
油门遥感 | 10K左右回中上下不回中遥感电位器 | YG1 | GY | YG | 1
方向遥感 | 10K上下左右回中遥感电位器 | YG2 | GY | YG | 1